## Trang tính1
Group 8: | Project: Traffic Lights
Requirements
1 | Hardware Component Requirements
1.1. | Wireless Communication
1.1.1. | The Master and Slave shall operate at 2.4GHz
1.1.2. | The Master and Slave shall operate in the range of 10 meters
1.2. | Power supply
1.2.1. | The system is provided a suitable voltage
1.2.2. | All components must work smoothly with maximum power
1.3. | Motion sensor
1.3.1. | Sensor capable of detecting vehicles crossing the line at the red light
1.3.2. | Create a signal to let the MCU know that there is a red line violation
1.4. | Keypad
1.4.1. | Use keypad to adjust time for heavy traffic mode
1.5 | LCD
1.5.1 | LCD is used to alert driver to slow down
2 | Software Requirements
2.1.1. | Operation mode
2.1.1.1. | In Normal Mode, RED light will be on for 30 seconds, GREEN light on for 27 seconds, and YELLOW light on for 3 seconds
2.1.1.2. | In Heavy_Traffic Mode, RED light will be on for 60 seconds, GREEN light on for 55 seconds, and YELLOW light on for 5 seconds. (2nd priority)
2.1.1.3. | In Night Mode, RED and GREEN light will be off, and YELLOW light flashing. (3rd priority)
2.1.1.4. | In Control Mode, The master and the opposite slave will automatically turn green, the remaining 2 slaves will turn red. Keep the state until the signal changes, then the red light will turn green and vice versa. (1st priority)
2.1.2. | Transmit and Receive function
2.1.2.1. | The transmit and receive function must be able to transmit and receive signals over the SPI protocol, using NRF24L01
2.1.3. | Display in LCD and Hex LED
2.1.3.1. | LCD will display whenever there is a violation signal.
2.1.3.2. | Hex LED will count down whenever the colour of light changes