## Requirements
Group 8: | Project: Traffic Lights
Requirements
1. System Safety and Reliability
ID | Requirement | Status
1.1 | The system must be powered stably using a 9V adapter regulated to 5VDC via ASM1117 | done
1.2 | All connections must be properly placed and secured on the breadboard to ensure stable operation | done
2. Communication and Data Transmission
ID | Requirement | Status
2.1 | 1 Master must use an HC-12 module to wirelessly transmit data to 1 Slave | done
2.2 | HC-12 module communicate with STM32 via UART interface | done
2.3 | Master and Slave are assigned at channel 88 | done
2.4 | The communication speed must be at 9600 bps | done
2.5 | The system must maintain stable communication at distances under 50 meters in noisy environments | done
2.6 | The HC-12 module must operate at a transmit power of 20 dB (100 mW) to ensure sufficient communication range | done
3. Information Display
ID | Requirement | Status
3.1 | The system must include a 16x2 I2C LCD to display real time | done
3.2 | The LCD must display: real time and mode status | done
3.3 | The display must be updated at least every 1 second | done
4. Traffic Light Control
ID | Requirement | Status
4.1 | The Master must control Red, Yellow, and Green LEDs using GPIO as well as Slave | done
4.2 | In Normal Mode, the Green light must stay on for 18 seconds, Yellow for 3 seconds, and Red for 20 seconds | done
4.4 | In Heavy Mode, the Green light must stay on for 45 seconds, Yellow for 5 seconds, and Red for 50 seconds | done
4.5 | In Night Mode, the Yellow light blinks every 0,5 second | done
4.6 | Control Mode allows traffic light direction change | done
5. Real-Time Synchronization
ID | Requirement | Status
5.1 | The system must use a DS3231 module for real-time clock (RTC) functionality | done
5.2 | The DS3231 must communicate via I2C, sharing the bus with the LCD | done
5.3 | The DS3231 update time every 1 second using interrupt | done
6. Operation Mode Switching
ID | Requirement | Status
6.1 | The system must support 5 operation modes controlled via 5 push buttons | done
6.2 | Button 1 switches to Normal Mode | done
6.3 | Button 2 switches to Heavy Mode | done
6.4 | Button 3 switches to Light Mode | done
6.5 | Button 4 switches to Control Mode (manual operation) | done
6.6 | Button 5 is used to manually toggle traffic light states in Control Mode | done

## Bill of Materials
Bill of Materials (BOM)
No. | Component Name | Part Number / Type | Quantity | Notes | Link
1 | Microcontroller | STM32F103C8T6 | 2 | Main control unit | https://www.thegioiic.com/mach-stm32f103c8t6-micro-usb
2 | Wireless communication module | HC-12 | 2 | For wireless data transmission | https://hshop.vn/mach-thu-phat-rf-uart-si4463-433mhzkhoang-coch-1km
3 | Display module | LCD 16x2 I2C | 1 | Displays time and traffic light status | https://hshop.vn/lcd-text-lcd1602-xanh-lo https://hshop.vn/mach-chuyen-giao-tiep-lcd1602-lcd1604-lcd2004-sang-i2c
4 | Real-time clock module | DS3231 | 1 | Maintains accurate real time | https://hshop.vn/mach-thoi-gian-thuc-rtc-ds3231
5 | 5mm LEDs | 2 Red / Yellow / Green (Traffic Light Module) | 2 | 3 colors per direction | https://hshop.vn/mach-hien-thi-led-den-giao-thong
7 | Push buttons | 5 Tactile Buttons | 5 | For selecting operation modes | https://www.thegioiic.com/nut-nhan-6x6mm-cao-4-3mm-4-chan-xuyen-lo
8 | Voltage regulator | 2 AMS1117-5.0 / 3.3 module | 2 | Steps down from 9V to 5V / 3.3V | https://hshop.vn/mach-cap-nguon-3-3vdc-5vdc-asm1117
10 | Power adapter | 2 9V 1A DC | 2 | Supplies power to the system | https://caka.vn/nguon-adapter-9v-1a
12 | Breadboard / PCB | — | 2 | For prototyping | https://hshop.vn/test-board-cammb-102
13 | Jumper wires | — | Many | For breadboard connections | https://caka.vn/hop-day-cam-board-test-140-soi-nhieu-kich-thuoc