## Trang tính1
Group 8: | Project: Traffic Lights
Requirements
1. System Safety and Reliability
ID | Requirement | Status
1.1 | The system must be powered stably using a 9V adapter regulated to 5VDC via ASM1117 | done
1.2 | All connections must be properly placed and secured on the breadboard to ensure stable operation | done
2. Communication and Data Transmission
ID | Requirement | Status
2.1 | 1 Master must use an HC-12 module to wirelessly transmit data to 1 Slave | done
2.2 | HC-12 module communicate with STM32 via UART interface | done
2.3 | Master and Slave are assigned at channel 88 | done
2.4 | The communication speed must be at 9600 bps | done
2.5 | The system must maintain stable communication at distances under 50 meters in noisy environments | done
2.6 | The HC-12 module must operate at a transmit power of 20 dB (100 mW) to ensure sufficient communication range | done
3. Information Display
ID | Requirement | Status
3.1 | The system must include a 16x2 I2C LCD to display real time | done
3.2 | The LCD must display: real time and mode status | done
3.3 | The display must be updated at least every 1 second | done
4. Traffic Light Control
ID | Requirement | Status
4.1 | The Master must control Red, Yellow, and Green LEDs using GPIO as well as Slave | done
4.2 | In Normal Mode, the Green light must stay on for 18 seconds, Yellow for 3 seconds, and Red for 20 seconds | done
4.4 | In Heavy Mode, the Green light must stay on for 45 seconds, Yellow for 5 seconds, and Red for 50 seconds | done
4.5 | In Night Mode, the Yellow light blinks every 0,5 second | done
4.6 | Control Mode allows traffic light direction change | done
5. Real-Time Synchronization
ID | Requirement | Status
5.1 | The system must use a DS3231 module for real-time clock (RTC) functionality | done
5.2 | The DS3231 must communicate via I2C, sharing the bus with the LCD | done
5.3 | The DS3231 update time every 1 second using interrupt | done
6. Operation Mode Switching
ID | Requirement | Status
6.1 | The system must support 5 operation modes controlled via 5 push buttons | done
6.2 | Button 1 switches to Normal Mode | done
6.3 | Button 2 switches to Heavy Mode | done
6.4 | Button 3 switches to Light Mode | done
6.5 | Button 4 switches to Control Mode (manual operation) | done
6.6 | Button 5 is used to manually toggle traffic light states in Control Mode | done